## Readme
MW101 TRL Calculator
3 May 2018
This spreadsheet calculates line lengths for TRL calibrations based on frequency range and Keff for your media (FL=lower frequency, FH=upper frequency). Data are entered in yellow boxes only.
It solves for one, two, three and four lines within the band, using the best possible transition frequencies to equally spread phase angles and minimize how close you are from 0 degrees and 180 degrees in all cases. We recommend you select the simplest solution (least number of lines) that keeps the phase between 20 and 160 degrees. The spreadsheet recommends which solution to use based on the ratio of FH/FL (look for the green box).
It also calculates phase delay for each line.
The four solutons are plotted on log frequency axis, with transiition frequencies so you can visualize how close you get to 0 and 180 degrees. Frequency data for the plots are automatically calculated from FL and FH.
You can overwrite the solution to see how an existing cal kit performs, or to round off the lengths. Only overright the blue boxes.

## Enter data
[17 empty] | One line data |  |  | Two line data |  |  |  | Three line data |  |  |  |  | Four line data
[17 empty] | Line1 |  |  | Line1 |  |  |  | Line1 | Line2 | Line3 |  |  | Line1 | Line2 | Line3 | Line4
|  | Yellow boxes: Enter data | [14 empty] | 3.3172 | mm |  | 30.4577 | 3.0458 | mm |  | 59.3867 | 12.7945 | 2.7565 | mm |  | 80.4932 | 25.4542 | 8.0493 | 2.5454 | mm
|  | Blue boxes: OK to overwrite calculations | [11 empty] | point | Freq | lambda |  | Transition lines |  |  |  | Transition lines |  |  |  |  | Transition lines | [5 empty] | Transition lines
[15 empty] | GHz | mm | Deg | GHz | Phase | Deg |  | GHz | Phase | Deg | Deg | Deg | GHz | Phase | Deg | Deg | Deg | Deg | GHz | Phase
[14 empty] | 0 | 0.24 | 670.0703 | 1.7822 | 0.24 | -20 | 16.3636 | 1.6364 | 0.24 | -20 | 31.9059 | 6.8739 | 1.4809 | 0.24 | -20 | 43.2456 | 13.6754 | 4.3246 | 1.3675 | 0.24 | -20
|  | Enter Keff | 3.48 | [7 empty] | 1200 | 0.01 | 1.0735 | 1 | 0.25131 | 639.9122 | 1.8662 | 0.24 | 200 | 17.1348 | 1.7135 | 0.24 | 200 | 33.4096 | 7.1979 | 1.5507 | 0.24 | 200 | 45.2837 | 14.3199 | 4.5284 | 1.432 | 0.24 | 200
|  | Enter FL | Enter FH |  | Ratio FH/FL |  | Recommended solution | [6 empty] | 2 | 0.26315 | 611.1114 | 1.9541 | 24 | 200 | 17.9424 | 1.7942 | 2.4 | 200 | 34.9841 | 7.5371 | 1.6238 | 1.114 | 200 | 47.4178 | 14.9948 | 4.7418 | 1.4995 | 0.75895 | 200
|  | 0.24 | 24 | GHz | 100 |  | Three lines | [6 empty] | 3 | 0.27556 | 583.6069 | 2.0462 | 24 | -20 | 18.788 | 1.8788 | 2.4 | -20 | 36.6329 | 7.8923 | 1.7003 | 1.114 | -20 | 49.6525 | 15.7015 | 4.9653 | 1.5702 | 0.75895 | -20
[14 empty] | 4 | 0.28854 | 557.3402 | 2.1426 |  |  | 19.6734 | 1.9673 | 24 | -20 | 38.3593 | 8.2643 | 1.7805 | 5.1706 | -20 | 51.9926 | 16.4415 | 5.1993 | 1.6442 | 2.4 | -20
[14 empty] | 5 | 0.30214 | 532.2558 | 2.2436 |  |  | 20.6006 | 2.0601 | 24 | 200 | 40.1672 | 8.6538 | 1.8644 | 5.1706 | 200 | 54.4429 | 17.2164 | 5.4443 | 1.7216 | 2.4 | 200
[14 empty] | 6 | 0.31638 | 508.3003 | 2.3494 |  |  | 21.5715 | 2.1571 |  |  | 42.0602 | 9.0616 | 1.9523 | 24 | 200 | 57.0087 | 18.0277 | 5.7009 | 1.8028 | 7.5895 | 200
[14 empty] | 7 | 0.33129 | 485.423 | 2.4601 |  |  | 22.5881 | 2.2588 |  |  | 44.0424 | 9.4886 | 2.0443 | 24 | -20 | 59.6955 | 18.8774 | 5.9695 | 1.8877 | 7.5895 | -20
[14 empty] | 8 | 0.34691 | 463.5754 | 2.576 |  |  | 23.6527 | 2.3653 |  |  | 46.1181 | 9.9358 | 2.1406 |  |  | 62.5088 | 19.767 | 6.2509 | 1.9767 | 24 | -20
One line solution | FL | FC | FH | [10 empty] | 9 | 0.36325 | 442.7111 | 2.6974 |  |  | 24.7674 | 2.4767 |  |  | 48.2915 | 10.4041 | 2.2415 |  |  | 65.4548 | 20.6986 | 6.5455 | 2.0699 | 24 | 200
Frequencies | 0.24 | 12.12 | 24 | GHz | [9 empty] | 10 | 0.38037 | 422.7858 | 2.8246 |  |  | 25.9346 | 2.5935 |  |  | 50.5675 | 10.8944 | 2.3471 |  |  | 68.5396 | 21.6741 | 6.854 | 2.1674
Line length |  | 3.3172 |  | mm | [9 empty] | 11 | 0.3983 | 403.7573 | 2.9577 |  |  | 27.1569 | 2.7157 |  |  | 52.9506 | 11.4079 | 2.4578 |  |  | 71.7698 | 22.6956 | 7.177 | 2.2696
Time delay |  | 20.6271 |  | ps | [9 empty] | 12 | 0.41707 | 385.5852 | 3.0971 |  |  | 28.4367 | 2.8437 |  |  | 55.4461 | 11.9455 | 2.5736 |  |  | 75.1522 | 23.7652 | 7.5152 | 2.3765
Phase at lower trans |  | 1.7822 |  | deg | [9 empty] | 13 | 0.43673 | 368.231 | 3.243 |  |  | 29.7769 | 2.9777 |  |  | 58.0592 | 12.5085 | 2.6949 |  |  | 78.694 | 24.8852 | 7.8694 | 2.4885
Phase at upper trans |  | 178.2178 |  | deg | [9 empty] | 14 | 0.45731 | 351.6579 | 3.3959 |  |  | 31.1803 | 3.118 |  |  | 60.7954 | 13.098 | 2.8219 |  |  | 82.4027 | 26.058 | 8.2403 | 2.6058
[14 empty] | 15 | 0.47886 | 335.8307 | 3.5559 |  |  | 32.6497 | 3.265 |  |  | 63.6607 | 13.7153 | 2.9549 |  |  | 86.2862 | 27.2861 | 8.6286 | 2.7286
|  | Band 1 |  | Band 2 | [9 empty] | 16 | 0.50143 | 320.7158 | 3.7235 |  |  | 34.1885 | 3.4188 |  |  | 66.6609 | 14.3617 | 3.0941 |  |  | 90.3528 | 28.5721 | 9.0353 | 2.8572
Two line solution | FL | FC1 | FT | FC2 | FH | [8 empty] | 17 | 0.52506 | 306.2812 | 3.899 |  |  | 35.7997 | 3.58 |  |  | 69.8025 | 15.0385 | 3.2399 |  |  | 94.611 | 29.9186 | 9.4611 | 2.9919
Frequencies | 0.24 | 1.32 | 2.4 | 13.2 | 24 | GHz | [7 empty] | 18 | 0.54981 | 292.4963 | 4.0827 |  |  | 37.4869 | 3.7487 |  |  | 73.0922 | 15.7472 | 3.3926 |  |  | 99.0698 | 31.3286 | 9.907 | 3.1329
Line lengths |  | 30.4577 |  | 3.0458 |  | mm | [7 empty] | 19 | 0.57572 | 279.3318 | 4.2751 |  |  | 39.2536 | 3.9254 |  |  | 76.5369 | 16.4894 | 3.5525 |  |  | 103.7389 | 32.8051 | 10.3739 | 3.2805
Time delay |  | 189.3939 |  | 18.9394 |  | ps | [7 empty] | 20 | 0.60285 | 266.7598 | 4.4766 |  |  | 41.1036 | 4.1104 |  |  | 80.144 | 17.2665 | 3.72 |  |  | 108.6279 | 34.3512 | 10.8628 | 3.4351
Phase at lower trans |  | 16.3636 |  | 16.3636 |  | deg | [7 empty] | 21 | 0.63126 | 254.7536 | 4.6876 |  |  | 43.0407 | 4.3041 |  |  | 83.9211 | 18.0802 | 3.8953 |  |  | 113.7474 | 35.9701 | 11.3747 | 3.597
Phase at upper trans |  | 163.6364 |  | 163.6364 |  | deg | [7 empty] | 22 | 0.66101 | 243.2878 | 4.9085 |  |  | 45.0692 | 4.5069 |  |  | 87.8762 | 18.9323 | 4.0789 |  |  | 119.1081 | 37.6653 | 11.9108 | 3.7665
[14 empty] | 23 | 0.69217 | 232.3381 | 5.1399 |  |  | 47.1932 | 4.7193 |  |  | 92.0176 | 19.8246 | 4.2711 |  |  | 124.7215 | 39.4404 | 12.4722 | 3.944
|  | Band 1 |  | Band 2 |  | Band 3 | [7 empty] | 24 | 0.72479 | 221.8811 | 5.3821 |  |  | 49.4174 | 4.9417 |  |  | 96.3543 | 20.7589 | 4.4724 |  |  | 130.5995 | 41.2992 | 13.0599 | 4.1299
Three line solution | FL | FC1 | FT1 | FC2 | FT2 | FC3 | FH | [6 empty] | 25 | 0.75895 | 211.8948 | 5.6357 |  |  | 51.7464 | 5.1746 |  |  | 100.8953 | 21.7372 | 4.6831 |  |  | 136.7544 | 43.2456 | 13.6754 | 4.3246
Frequencies | 0.24 | 0.67699 | 1.114 | 3.1423 | 5.1706 | 14.5853 | 24 | GHz | [5 empty] | 26 | 0.79471 | 202.358 | 5.9013 |  |  | 54.1851 | 5.4185 |  |  | 105.6504 | 22.7617 | 4.9039 |  |  | 143.1995 | 45.2837 | 14.3199 | 4.5284
Line lengths |  | 59.3867 |  | 12.7945 |  | 2.7565 |  | mm | [5 empty] | 27 | 0.83217 | 193.2504 | 6.1795 |  |  | 56.7388 | 5.6739 |  |  | 110.6295 | 23.8344 | 5.135 |  |  | 149.9483 | 47.4178 | 14.9948 | 4.7418
Time delay |  | 369.2813 |  | 79.5592 |  | 17.1405 |  | ps | [5 empty] | 28 | 0.87139 | 184.5527 | 6.4707 |  |  | 59.4128 | 5.9413 |  |  | 115.8433 | 24.9577 | 5.377 |  |  | 157.0151 | 49.6525 | 15.7015 | 4.9653
Phase at lower trans |  | 31.9059 |  | 31.9059 |  | 31.9059 |  | deg | [5 empty] | 29 | 0.91245 | 176.2465 | 6.7757 |  |  | 62.2128 | 6.2213 |  |  | 121.3029 | 26.1339 | 5.6304 |  |  | 164.415 | 51.9926 | 16.4415 | 5.1993
Phase at upper trans |  | 148.0941 |  | 148.0941 |  | 148.0941 |  | deg | [5 empty] | 30 | 0.95546 | 168.3141 | 7.095 |  |  | 65.1448 | 6.5145 |  |  | 127.0197 | 27.3656 | 5.8957 |  |  | 172.1636 | 54.4429 | 17.2164 | 5.4443
[14 empty] | 31 | 1.0005 | 160.7387 | 7.4294 |  |  | 68.215 | 6.8215 |  |  | 133.006 | 28.6553 | 6.1736 |  |  | 180.2775 | 57.0087 | 18.0277 | 5.7009
|  | Band 1 |  | Band 2 |  | Band 3 |  | Band 4 | [5 empty] | 32 | 1.0476 | 153.5042 | 7.7795 |  |  | 71.4299 | 7.143 |  |  | 139.2743 | 30.0057 | 6.4645 |  |  | 188.7737 | 59.6955 | 18.8774 | 5.9695
Four line solution | FL | FC1 | FT1 | FC2 | FT2 | FC3 | FT3 | FC4 | FH |  |  |  |  | 33 | 1.097 | 146.5954 | 8.1461 |  |  | 74.7962 | 7.4796 |  |  | 145.8381 | 31.4199 | 6.7692 |  |  | 197.6703 | 62.5088 | 19.767 | 6.2509
Frequencies | 0.24 | 0.49947 | 0.75895 | 1.5795 | 2.4 | 4.9947 | 7.5895 | 15.7947 | 24 | GHz |  |  |  | 34 | 1.1487 | 139.9975 | 8.53 |  |  | 78.3213 | 7.8321 |  |  | 152.7113 | 32.9006 | 7.0882 |  |  | 206.9862 | 65.4548 | 20.6986 | 6.5455
Line lengths |  | 80.4932 |  | 25.4542 |  | 8.0493 |  | 2.5454 |  | mm |  |  |  | 35 | 1.2028 | 133.6966 | 8.932 |  |  | 82.0125 | 8.2012 |  |  | 159.9083 | 34.4512 | 7.4223 |  |  | 216.7412 | 68.5396 | 21.6741 | 6.854
Time delay |  | 500.5272 |  | 158.2806 |  | 50.0527 |  | 15.8281 |  | ps |  |  |  | 36 | 1.2595 | 127.6793 | 9.353 |  |  | 85.8776 | 8.5878 |  |  | 167.4446 | 36.0748 | 7.7721 |  |  | 226.9559 | 71.7698 | 22.6956 | 7.177
Phase at lower trans |  | 43.2456 |  | 43.2456 |  | 43.2456 |  |  |  | deg |  |  |  | 37 | 1.3189 | 121.9328 | 9.7938 |  |  | 89.9249 | 8.9925 |  |  | 175.336 | 37.775 | 8.1384 |  |  | 237.652 | 75.1522 | 23.7652 | 7.5152
Phase at upper trans |  | 136.7544 |  | 136.7544 |  | 136.7544 |  |  |  | deg |  |  |  | 38 | 1.3811 | 116.4449 | 10.2554 |  |  | 94.1629 | 9.4163 |  |  | 183.5993 | 39.5553 | 8.5219 |  |  | 248.8522 | 78.694 | 24.8852 | 7.8694
[14 empty] | 39 | 1.4461 | 111.204 | 10.7387 |  |  | 98.6007 | 9.8601 |  |  | 192.2521 | 41.4195 | 8.9236 |  |  | 260.5802 | 82.4027 | 26.058 | 8.2403
[14 empty] | 40 | 1.5143 | 106.199 | 11.2448 |  |  | 103.2476 | 10.3248 |  |  | 201.3127 | 43.3715 | 9.3441 |  |  | 272.861 | 86.2862 | 27.2861 | 8.6286
[14 empty] | 41 | 1.5857 | 101.4192 | 11.7747 |  |  | 108.1135 | 10.8113 |  |  | 210.8002 | 45.4155 | 9.7845 |  |  | 285.7205 | 90.3528 | 28.5721 | 9.0353
[14 empty] | 42 | 1.6604 | 96.8546 | 12.3297 |  |  | 113.2087 | 11.3209 |  |  | 220.7349 | 47.5559 | 10.2456 |  |  | 299.1861 | 94.611 | 29.9186 | 9.4611
[14 empty] | 43 | 1.7386 | 92.4955 | 12.9107 |  |  | 118.5441 | 11.8544 |  |  | 231.1379 | 49.7971 | 10.7285 |  |  | 313.2863 | 99.0698 | 31.3286 | 9.907
[14 empty] | 44 | 1.8206 | 88.3325 | 13.5192 |  |  | 124.1309 | 12.4131 |  |  | 242.031 | 52.144 | 11.2341 |  |  | 328.0511 | 103.7389 | 32.8051 | 10.3739
[14 empty] | 45 | 1.9064 | 84.3569 | 14.1563 |  |  | 129.981 | 12.9981 |  |  | 253.4376 | 54.6015 | 11.7635 |  |  | 343.5116 | 108.6279 | 34.3512 | 10.8628
[14 empty] | 46 | 1.9962 | 80.5602 | 14.8235 |  |  | 136.1068 | 13.6107 |  |  | 265.3818 | 57.1748 | 12.3179 |  |  | 359.7008 | 113.7474 | 35.9701 | 11.3747
[14 empty] | 47 | 2.0903 | 76.9344 | 15.5221 |  |  | 142.5213 | 14.2521 |  |  | 277.8888 | 59.8693 | 12.8985 |  |  | 376.653 | 119.1081 | 37.6653 | 11.9108
[14 empty] | 48 | 2.1888 | 73.4718 | 16.2537 |  |  | 149.2381 | 14.9238 |  |  | 290.9853 | 62.6909 | 13.5063 |  |  | 394.4041 | 124.7215 | 39.4404 | 12.4722
[14 empty] | 49 | 2.292 | 70.165 | 17.0197 |  |  | 156.2715 | 15.6272 |  |  | 304.699 | 65.6454 | 14.1429 |  |  | 412.9918 | 130.5995 | 41.2992 | 13.0599
[14 empty] | 50 | 2.4 | 67.007 | 17.8218 |  |  | 163.6364 | 16.3636 |  |  | 319.0591 | 68.7392 | 14.8094 |  |  | 432.4555 | 136.7544 | 43.2456 | 13.6754
[14 empty] | 51 | 2.5131 | 63.9912 | 18.6617 |  |  | 171.3483 | 17.1348 |  |  | 334.0958 | 71.9788 | 15.5074 |  |  | 452.8365 | 143.1995 | 45.2837 | 14.3199
[14 empty] | 52 | 2.6315 | 61.1111 | 19.5412 |  |  | 179.4237 | 17.9424 |  |  | 349.8413 | 75.371 | 16.2382 |  |  | 474.1781 | 149.9483 | 47.4178 | 14.9948
[14 empty] | 53 | 2.7556 | 58.3607 | 20.4621 |  |  | 187.8797 | 18.788 |  |  | 366.3288 | 78.9231 | 17.0035 |  |  | 496.5254 | 157.0151 | 49.6525 | 15.7015
[14 empty] | 54 | 2.8854 | 55.734 | 21.4265 |  |  | 196.7342 | 19.6734 |  |  | 383.5934 | 82.6427 | 17.8048 |  |  | 519.9259 | 164.415 | 51.9926 | 16.4415
[14 empty] | 55 | 3.0214 | 53.2256 | 22.4363 |  |  | 206.006 | 20.6006 |  |  | 401.6716 | 86.5375 | 18.6439 |  |  | 544.4293 | 172.1636 | 54.4429 | 17.2164
[14 empty] | 56 | 3.1638 | 50.83 | 23.4937 |  |  | 215.7147 | 21.5715 |  |  | 420.6017 | 90.6159 | 19.5226 |  |  | 570.0874 | 180.2775 | 57.0087 | 18.0277
[14 empty] | 57 | 3.3129 | 48.5423 | 24.6009 |  |  | 225.8811 | 22.5881 |  |  | 440.4241 | 94.8865 | 20.4427 |  |  | 596.9548 | 188.7737 | 59.6955 | 18.8774
[14 empty] | 58 | 3.4691 | 46.3575 | 25.7603 |  |  | 236.5265 | 23.6527 |  |  | 461.1806 | 99.3584 | 21.4061 |  |  | 625.0884 | 197.6703 | 62.5088 | 19.767
[14 empty] | 59 | 3.6325 | 44.2711 | 26.9744 |  |  | 247.6737 | 24.7674 |  |  | 482.9154 | 104.041 | 22.4149 |  |  | 654.5479 | 206.9862 | 65.4548 | 20.6986
[14 empty] | 60 | 3.8037 | 42.2786 | 28.2456 |  |  | 259.3462 | 25.9346 |  |  | 505.6745 | 108.9443 | 23.4713 |  |  | 685.3958 | 216.7412 | 68.5396 | 21.6741
[14 empty] | 61 | 3.983 | 40.3757 | 29.5768 |  |  | 271.5688 | 27.1569 |  |  | 529.5062 | 114.0787 | 24.5775 |  |  | 717.6975 | 226.9559 | 71.7698 | 22.6956
[14 empty] | 62 | 4.1707 | 38.5585 | 30.9707 |  |  | 284.3674 | 28.4367 |  |  | 554.4611 | 119.455 | 25.7358 |  |  | 751.5216 | 237.652 | 75.1522 | 23.7652
[14 empty] | 63 | 4.3673 | 36.8231 | 32.4303 |  |  | 297.7692 | 29.7769 |  |  | 580.592 | 125.0848 | 26.9487 |  |  | 786.9397 | 248.8522 | 78.694 | 24.8852
[14 empty] | 64 | 4.5731 | 35.1658 | 33.9587 |  |  | 311.8027 | 31.1803 |  |  | 607.9545 | 130.9798 | 28.2187 |  |  | 824.027 | 260.5802 | 82.4027 | 26.058
[14 empty] | 65 | 4.7886 | 33.5831 | 35.5591 |  |  | 326.4975 | 32.6497 |  |  | 636.6065 | 137.1527 | 29.5487 |  |  | 862.8622 | 272.861 | 86.2862 | 27.2861
[14 empty] | 66 | 5.0143 | 32.0716 | 37.235 |  |  | 341.8848 | 34.1885 |  |  | 666.6088 | 143.6165 | 30.9412 |  |  | 903.5277 | 285.7205 | 90.3528 | 28.5721
[14 empty] | 67 | 5.2506 | 30.6281 | 38.9898 |  |  | 357.9974 | 35.7997 |  |  | 698.0252 | 150.385 | 32.3995 |  |  | 946.1096 | 299.1861 | 94.611 | 29.9186
[14 empty] | 68 | 5.4981 | 29.2496 | 40.8273 |  |  | 374.8693 | 37.4869 |  |  | 730.9221 | 157.4724 | 33.9264 |  |  | 990.6984 | 313.2863 | 99.0698 | 31.3286
[14 empty] | 69 | 5.7572 | 27.9332 | 42.7515 |  |  | 392.5363 | 39.2536 |  |  | 765.3694 | 164.8938 | 35.5253 |  |  | 1037.3886 | 328.0511 | 103.7389 | 32.8051
[14 empty] | 70 | 6.0285 | 26.676 | 44.7663 |  |  | 411.036 | 41.1036 |  |  | 801.4401 | 172.665 | 37.1996 |  |  | 1086.2792 | 343.5116 | 108.6279 | 34.3512
[14 empty] | 71 | 6.3126 | 25.4754 | 46.8761 |  |  | 430.4075 | 43.0407 |  |  | 839.2108 | 180.8025 | 38.9527 |  |  | 1137.4739 | 359.7008 | 113.7474 | 35.9701
[14 empty] | 72 | 6.6101 | 24.3288 | 49.0853 |  |  | 450.692 | 45.0692 |  |  | 878.7616 | 189.3234 | 40.7885 |  |  | 1191.0814 | 376.653 | 119.1081 | 37.6653
[14 empty] | 73 | 6.9217 | 23.2338 | 51.3986 |  |  | 471.9324 | 47.1932 |  |  | 920.1764 | 198.246 | 42.7108 |  |  | 1247.2154 | 394.4041 | 124.7215 | 39.4404
[14 empty] | 74 | 7.2479 | 22.1881 | 53.8209 |  |  | 494.1739 | 49.4174 |  |  | 963.5429 | 207.589 | 44.7237 |  |  | 1305.9948 | 412.9918 | 130.5995 | 41.2992
[14 empty] | 75 | 7.5895 | 21.1895 | 56.3574 |  |  | 517.4636 | 51.7464 |  |  | 1008.9533 | 217.3724 | 46.8315 |  |  | 1367.5445 | 432.4555 | 136.7544 | 43.2456
[14 empty] | 76 | 7.9471 | 20.2358 | 59.0135 |  |  | 541.8509 | 54.1851 |  |  | 1056.5038 | 227.6168 | 49.0386 |  |  | 1431.9949 | 452.8365 | 143.1995 | 45.2837
[14 empty] | 77 | 8.3217 | 19.325 | 61.7947 |  |  | 567.3876 | 56.7388 |  |  | 1106.2953 | 238.3441 | 51.3497 |  |  | 1499.4827 | 474.1781 | 149.9483 | 47.4178
[14 empty] | 78 | 8.7139 | 18.4553 | 64.707 |  |  | 594.1277 | 59.4128 |  |  | 1158.4334 | 249.5769 | 53.7697 |  |  | 1570.1511 | 496.5254 | 157.0151 | 49.6525
[14 empty] | 79 | 9.1245 | 17.6246 | 67.7565 |  |  | 622.1281 | 62.2128 |  |  | 1213.0287 | 261.3391 | 56.3038 |  |  | 1644.1501 | 519.9259 | 164.415 | 51.9926
[14 empty] | 80 | 9.5546 | 16.8314 | 70.9498 |  |  | 651.4481 | 65.1448 |  |  | 1270.197 | 273.6556 | 58.9573 |  |  | 1721.6365 | 544.4293 | 172.1636 | 54.4429
[14 empty] | 81 | 10.0049 | 16.0739 | 74.2936 |  |  | 682.1499 | 68.215 |  |  | 1330.0595 | 286.5526 | 61.7359 |  |  | 1802.7747 | 570.0874 | 180.2775 | 57.0087
[14 empty] | 82 | 10.4764 | 15.3504 | 77.7949 |  |  | 714.2986 | 71.4299 |  |  | 1392.7433 | 300.0574 | 64.6454 |  |  | 1887.7369 | 596.9548 | 188.7737 | 59.6955
[14 empty] | 83 | 10.9701 | 14.6595 | 81.4613 |  |  | 747.9625 | 74.7962 |  |  | 1458.3813 | 314.1987 | 67.6921 |  |  | 1976.7032 | 625.0884 | 197.6703 | 62.5088
[14 empty] | 84 | 11.4871 | 13.9998 | 85.3004 |  |  | 783.2129 | 78.3213 |  |  | 1527.1126 | 329.0064 | 70.8823 |  |  | 2069.8623 | 654.5479 | 206.9862 | 65.4548
[14 empty] | 85 | 12.0285 | 13.3697 | 89.3205 |  |  | 820.1246 | 82.0125 |  |  | 1599.0832 | 344.512 | 74.2229 |  |  | 2167.4119 | 685.3958 | 216.7412 | 68.5396
[14 empty] | 86 | 12.5954 | 12.7679 | 93.53 |  |  | 858.7758 | 85.8776 |  |  | 1674.4457 | 360.7484 | 77.7209 |  |  | 2269.5589 | 717.6975 | 226.9559 | 71.7698
[14 empty] | 87 | 13.189 | 12.1933 | 97.938 |  |  | 899.2487 | 89.9249 |  |  | 1753.3599 | 377.7499 | 81.3838 |  |  | 2376.5199 | 751.5216 | 237.652 | 75.1522
[14 empty] | 88 | 13.8106 | 11.6445 | 102.5537 |  |  | 941.629 | 94.1629 |  |  | 1835.9932 | 395.5527 | 85.2193 |  |  | 2488.5218 | 786.9397 | 248.8522 | 78.694
[14 empty] | 89 | 14.4614 | 11.1204 | 107.3869 |  |  | 986.0066 | 98.6007 |  |  | 1922.5209 | 414.1946 | 89.2355 |  |  | 2605.8023 | 824.027 | 260.5802 | 82.4027
[14 empty] | 90 | 15.143 | 10.6199 | 112.4478 |  |  | 1032.4757 | 103.2476 |  |  | 2013.1265 | 433.715 | 93.4411 |  |  | 2728.6099 | 862.8622 | 272.861 | 86.2862
[14 empty] | 91 | 15.8566 | 10.1419 | 117.7473 |  |  | 1081.1347 | 108.1135 |  |  | 2108.0023 | 454.1553 | 97.8448 |  |  | 2857.2054 | 903.5277 | 285.7205 | 90.3528
[14 empty] | 92 | 16.6039 | 9.6855 | 123.2966 |  |  | 1132.087 | 113.2087 |  |  | 2207.3494 | 475.559 | 102.4561 |  |  | 2991.8613 | 946.1096 | 299.1861 | 94.611
[14 empty] | 93 | 17.3865 | 9.2495 | 129.1074 |  |  | 1185.4407 | 118.5441 |  |  | 2311.3785 | 497.9714 | 107.2847 |  |  | 3132.8634 | 990.6984 | 313.2863 | 99.0698
[14 empty] | 94 | 18.2059 | 8.8332 | 135.192 |  |  | 1241.3088 | 124.1309 |  |  | 2420.3104 | 521.4401 | 112.3409 |  |  | 3280.5107 | 1037.3886 | 328.0511 | 103.7389
[14 empty] | 95 | 19.0639 | 8.4357 | 141.5634 |  |  | 1299.8098 | 129.981 |  |  | 2534.3762 | 546.0148 | 117.6353 |  |  | 3435.1164 | 1086.2792 | 343.5116 | 108.6279
[14 empty] | 96 | 19.9623 | 8.056 | 148.2351 |  |  | 1361.068 | 136.1068 |  |  | 2653.8176 | 571.7477 | 123.1793 |  |  | 3597.0084 | 1137.4739 | 359.7008 | 113.7474
[14 empty] | 97 | 20.9031 | 7.6934 | 155.2212 |  |  | 1425.2131 | 142.5213 |  |  | 2778.8882 | 598.6933 | 128.9846 |  |  | 3766.5302 | 1191.0814 | 376.653 | 119.1081
[14 empty] | 98 | 21.8883 | 7.3472 | 162.5366 |  |  | 1492.3814 | 149.2381 |  |  | 2909.8532 | 626.9089 | 135.0634 |  |  | 3944.0413 | 1247.2154 | 394.4041 | 124.7215
[14 empty] | 99 | 22.9198 | 7.0165 | 170.1967 |  |  | 1562.7151 | 156.2715 |  |  | 3046.9903 | 656.4542 | 141.4288 |  |  | 4129.9183 | 1305.9948 | 412.9918 | 130.5995
[14 empty] | 100 | 24 | 6.7007 | 178.2178 |  |  | 1636.3636 | 163.6364 |  |  | 3190.5905 | 687.3919 | 148.0941 |  |  | 4324.5553 | 1367.5445 | 432.4555 | 136.7544