## bom2board.
Prj: | PF_apiner.xml | [5 empty] | Board Qty: | 5
Co.: | [6 empty] | Unit Cost: | 0
Prj date: | dom 11 ago 2019 18:53:19 -03 | [5 empty] | Total Cost: | 0
$ date: | 2019-08-12 21:58:06
Global Part Info
Refs | Value | Desc | Footprint | Manf | Manf# | Qty | Unit$ | Ext$
C1 | 10nF | CAP CER 10000PF 25V C0G 0603 | chip_rlc:c_0603 | TDK Corporation | 445-2664-1-ND | 5 |  | 0
C10,C11 | 10uF | CAP CER 10UF 6.3V X5R 0603 | chip_rlc:c_0603 | Taiyo Yuden | 587-1256-1-ND | 10 |  | 0
C12,C16,C17,C34,C35,C37,C38 | 0.1uF | CAP CER 0.1UF 10V X5R 0402 | chip_rlc:c_0402 | Yageo | CC0402KRX5R6BB104 | 35 |  | 0
C18 | 10uF 25V | CAP CER 10UF 25V X5R 0805 | chip_rlc:c_0805 | Taiyo Yuden | TMK212BBJ106KG-T | 5 |  | 0
C19,C20,C22,C23 | 560 pF | CAP CER 560PF 50V X7R 0402 | chip_rlc:c_0402 | Yageo | CC0402KRX7R9BB561 | 20 |  | 0
C2,C3 | 0.1uF | CAP CER 0.1UF 10V X5R 0402 | chip_rlc:c_0402 | Yageo | 311-1336-1-ND | 10 |  | 0
C21 | 150 pF | CAP CER 150PF 50V C0G/NP0 0402 | chip_rlc:c_0402 | Murata | GRM1555C1H151JA01D | 5 |  | 0
C28,C30,C31 | 1uF | CAP CER 1UF 6.3V X5R 0402 | chip_rlc:c_0402 | Taiyo Yuden | JMK105BJ105KV-F | 15 |  | 0
C29,C36 | 10uF | CAP CER 10UF 6.3V X5R 0603 | chip_rlc:c_0603 | Taiyo Yuden | JMK107BJ106MA-T | 10 |  | 0
C32,C33 | 16pF | CAP CER 16PF 50V C0G/NP0 0402 | chip_rlc:c_0402 | Murata | GRM1555C1H160JA01D | 10 |  | 0
C4,C6,C7,C9 | 47uF | 47µF ±20% 25V Ceramic Capacitor X5R 1206 (3216 Metric) | chip_rlc:c_1206 | TDK Corporation | 445-8047-1-ND | 20 |  | 0
C5 | 1uF | CAP CER 1UF 6.3V X5R 0402 | chip_rlc:c_0402 | Taiyo Yuden | 587-1231-1-ND | 5 |  | 0
C8 | 62pF | CAP CER 62PF 50V C0G/NPO 0402 | chip_rlc:c_0402 | Yageo | 311-1674-1-ND | 5 |  | 0
C13-C15,C24-C27 | 0.1uF x 25V | CAP CER 0.1UF 25V X7R 0603 | chip_rlc:c_0603 | Yageo | CC0603KRX7R8BB104 | 35 |  | 0
D1 | RLCAMP0531T9 | TVS DIODE 14VWM 23.2VC SOD-123FL | to-sod-sot:SOD-123 | Micro Commercial Co | SMF14A-TPMSCT-ND | 5 |  | 0
D12 | MBR0520 | DIODE SCHOTTKY 20V 500MA SOD123 | to-sod-sot:SOD-123 | ON Semiconductor | MBR0520LT1G | 5 |  | 0
D2 | SBR2U30P1 | DIODE SBR 30V 2A POWERDI123 | to-sod-sot:POWERDI-123 | Diodes Incorporated | SBR2U30P1DICT-ND | 5 |  | 0
D3-D7 | BAT54SL | Diode Array 1 Pair Series Connection Schottky 30V 200mA (DC) Surface Mount TO-236-3, SC-59, SOT-23-3 | to-sod-sot:SOT-23 | ON Semiconductor | BAT54SLT1G | 25 |  | 0
D8-D10 | DB2J31000L | Diode Schottky 30V 200mA Surface Mount SMini2-F5-B | to-sod-sot:SOD-323 | Panasonic Electronic Components | DB2J31000L | 15 |  | 0
DS1 | LED |  | misc:LED-0603 | Rohm Semiconductor | SML-D12U1WT86 | 5 |  | 0
F1 | 2A | FUSE BOARD MNT 2A 63VAC/VDC 1206 | misc:ptc_1210 | Littelfuse Inc. | 0468002.NR | 5 |  | 0
H1-H4 | PCB_HOLE |  | misc:MountingHole_3mm |  |  | 20 |  | 0
J1 | OBDII Header | OBDII male 90° connector | conn:YH1012 | Yeahui | YH1012 | 5 |  | 0
J2 | Conn_01x05 | CONN HDR 1.27MM SMT AU 5POS | conn:PIN_ARRAY_5x1_1.27_SMD | Harwin Inc. | M50-3630542 | 5 |  | 0
L1 | 10uH | 10µH Shielded Wirewound Inductor 2.5A 58.6 mOhm Max Nonstandard | inductor:SRN6045 | Bourns Inc | SRN6045-100MCT-ND | 5 |  | 0
Q1,Q6-Q8,Q10 | 2N7002 | MOSFET N-CH 60V 260MA SOT-23 | to-sod-sot:SOT-23 | ON Semiconductor | 2N7002ET1G | 25 |  | 0
Q2,Q3,Q9 | BSS314PE | MOSFET P-CH 30V 1.5A SOT23 | to-sod-sot:SOT-23 | Infineon | BSS314PE H6327 | 15 |  | 0
Q4,Q5 | MMBT3904 | TRANS NPN 40V 0.2A SOT23 | to-sod-sot:SOT-23 | ON Semiconductor | MMBT3904LT3G | 10 |  | 0
R1 | 100k | RES SMD 100K OHM 1% 1/16W 0402 | chip_rlc:r_0402 | Yageo | 311-100KLRCT-ND | 5 |  | 0
R10,R14 | 510 0.5W | RES SMD 510 OHM 5% 1/2W 0805 | chip_rlc:r_0805 | Panasonic Electronic Components | ERJ-P06J511V | 10 |  | 0
R15,R44,R51 | 1,5K | RES SMD 1.5K OHM 1% 1/16W 0402 | chip_rlc:r_0402 | Yageo | RC0402FR-071K5L | 15 |  | 0
R16 | 6,49K | RES SMD 6.49K OHM 1% 1/8W 0805 | chip_rlc:r_0805 | Yageo | RC0805FR-076K49L | 5 |  | 0
R17,R19,R22,R24,R55 | 100 | RES SMD 100 OHM 5% 1/16W 0402 | chip_rlc:r_0402 | Yageo | RC0402JR-07100RL | 25 |  | 0
R2 | 13,7k | RES SMD 13.7K OHM 1% 1/16W 0402 | chip_rlc:r_0402 | Yageo | 311-13.7KLRCT-ND | 5 |  | 0
R20 | 130 | RES SMD 130 OHM 1% 2W 2512 | chip_rlc:r_2512 | TE Connectivity | 3521130RFT | 5 |  | 0
R21,R23 | DNP | RES SMD 120 OHM 5% 1/16W 0402 | chip_rlc:c_0402 | Yageo | RC0402JR-07120RL | 10 |  | 0
R25 | 240 | RES SMD 240 OHM 1% 1/16W 0402 | chip_rlc:r_0402 | Yageo | RC0402FR-07240RL | 5 |  | 0
R26 | 866 | RES SMD 866 OHM 1% 1/16W 0402 | chip_rlc:r_0402 | Yaego | RC0402FR-07866RL | 5 |  | 0
R27 | 374 | RES SMD 374 OHM 1% 1/16W 0402 | chip_rlc:r_0402 | Yageo | RC0402FR-07374RL | 5 |  | 0
R3,R4,R40,R43,R46-R48 | 100k | RES SMD 100K OHM 1% 1/16W 0402 | chip_rlc:r_0402 | Yageo | RC0402FR-07100KL | 35 |  | 0
R34 | 2,7K | RES SMD 2.7K OHM 5% 1/16W 0402 | chip_rlc:r_0402 | Yageo | RC0402JR-072K7L | 5 |  | 0
R42 | 10K | RES SMD 1K OHM 5% 1/16W 0402 | chip_rlc:r_0402 | Yageo | RC0402JR-071KL | 5 |  | 0
R45 | 10 | RES SMD 10 OHM 5% 1/16W 0402 | chip_rlc:r_0402 | Yageo | RC0402JR-0710RL | 5 |  | 0
R5 | 62k 1% | RES SMD 62K OHM 1% 1/16W 0402 | chip_rlc:r_0402 | Yageo | RC0402FR-0762KL | 5 |  | 0
R53 | 100K | RES SMD 100K OHM 1% 1/10W 0402 | chip_rlc:l_0402 | Vishay Beyschlag | MCS04020C1003FE000 | 5 |  | 0
R6 | 10K 1% | RES SMD 10K OHM 1% 1/16W 0402 | chip_rlc:r_0402 | Yaego | RC0402FR-0710KL | 5 |  | 0
R7,R13,R41 | 1K | RES SMD 1K OHM 5% 1/16W 0402 | chip_rlc:r_0402 | Yageo | RC0402JR-071KL | 15 |  | 0
R8,R9,R11,R12,R18,R28-R33,R35-R39,R49,R50,R52,R54 | 10K | RES SMD 10K OHM 5% 1/16W 0402 | chip_rlc:r_0402 | Yageo | RC0402JR-0710KL | 100 |  | 0
SW1 | SW_RESET | Tactile Switch SPST-NO Top Actuated Surface Mount | misc:TACT_SMD_4.5X4.5 | E-Switch | TL3305AF160QG | 5 |  | 0
SW2 | SW_BOOT | Tactile Switch SPST-NO Top Actuated Surface Mount | misc:TACT_SMD_4.5X4.5 | E-Switch | TL3305AF160QG | 5 |  | 0
U1 | TPS54202 | Buck Switching Regulator IC Positive Adjustable 0.596V 1 Output 2A SOT-23-6 Thin, TSOT-23-6 | to-sod-sot:SOT-23-6 | Texas Instruments | TPS54202DDCT | 5 |  | 0
U10 | STN2120 | OBD-II, SW-CAN, MS-CAN Interpreter IC | dfn-qfn:QFN-44-1EP_8x8mm_Pitch0.65mm | OBD Solutions | STN2120 | 5 |  | 0
U14 | ESP32-WROOM | WIFI MODULE 32MBITS SPI FLASH | ESP32-footprints-Lib:ESP32-WROOM | Espressif Systems | ESP32-WROOM-32D | 5 |  | 0
U2 | AZ1117EH-3.3TRG1 | IC REG LDO 3.3V 1A SOT223 | to-sod-sot:SOT-223 | Diodes Incorporated | AZ1117EH-3.3TRG1DICT-ND | 5 |  | 0
U3 | LM339 | IC QUAD DIFF COMPARATOR 14-TSSOP | soic-sop-tssop:TSSOP-14_4.4x5mm_Pitch0.65mm | Texas Instruments | LM339PWR | 5 |  | 0
U4 | MCP25612FD | IC TRANSCEIVER CAN HI-SPD 14SOIC | soic-sop-tssop:SOIC-14 | Microchip | MCP25612FD-H/SL | 5 |  | 0
U5 | TH8056 | IC TXRX CAN 8SOIC | soic-sop-tssop:SOIC-8 | Melexis | TH8056KDC-AAA-008-RE | 5 |  | 0
U9 | LM317 | IC REG LINEAR ADJ 0.1A SOT89-3 | to-sod-sot:SOT-89-3 | Texas Instruments | LM317LCPK | 5 |  | 0
U6-U8 | PESD1CAN | TVS DIODE 24VWM 50VC SC70 | to-sod-sot:SC-70 | NXP USA Inc | PESD1CAN-UX | 15 |  | 0
Y1 | 16M | CRYSTAL 16.0000MHZ 8PF SMD | xtal-res-osc:XTAL_32x25 | TXC | 7M-16.000MAHV-T | 5 |  | 0
KiCost\N{REGISTERED SIGN} v.1.1
Note on A6: Schematic identifier for each part.
Note on B6: Value of each part.
Note on C6: Description of each part.
Note on D6: PCB footprint for each part.
Note on E6: Manufacturer of each part.
Note on F6: Manufacturer number for each part and link to it's datasheet (ctrl-click). Purple -> Obsolete part detected by one of the distributors.
Note on G6: Total number of each part needed. Gray -> No manf# provided. Red -> No parts available. Orange -> Not enough parts available. Yellow -> Parts available, but haven't purchased enough.
Note on H3: Use the minimum extend price across distributors not taking account available quantities.
Note on H6: Minimum unit price for each part across all distributors.
Note on I6: Minimum extended price for each part across all distributors.